## Electro compatibility
Finnair Cargo – Application for Use of Cargo Tracking Devices
29.4.2026 Rev. 6
This form shall be filled by the applicant (manufacturer/supplier) and submitted to Finnair Cargo. Requirements from EASA Part-CAT AMC1.GEN.MPA.140. Remember to check both Electro compatibility and Battery sheets. In addition to the document name, please provide the page number where the requirement is defined to facilitate processing (e.g. Document name.pdf, page 2.)
Company:
Contact Person:
Email:
Cargo Tracking Device Model / Type:
Preliminary Device Information |  |  |  | Select YES/NO
Does the device contain a lithium battery?
Is EIRP below 100 mW in all operating modes?
(d) Demostration of electromagnetic compatibility
Requirement Reference | Requirement | Compliance Status (select) | Reference / Evidence document (& page number) | Remarks
AMC CAT (d)(3)(ii)(A)(a) | (a) features an automated and prolonged radio suspension in flight using multiple modes of redundancy; and
AMC CAT (d)(3)(ii)(A)(b) | (b) has been verified in the aircraft environment to ensure deactivation of the transmitting function in flight. |  |  | Must be a signed document
AMC CAT (d)(3)(ii)(B) | (B) The emissions from the tracking device comply with the levels as defined by EUROCAE ED-14E/RTCA DO-160E (or later revisions), Section 21, Category H.
AMC CAT (d)(3)(ii)(C)(a) | (a) a declaration from the manufacturer identifying the device and confirming that the device and its deactivation function comply with the requirement (A) and (B) above; |  |  | Must be a signed document
AMC CAT (d)(3)(ii)(C)(b) | (b) a declaration showing that robust design and production controls are in place during the manufacturing of the tracking device; |  |  | Must be a signed document
AMC CAT (d)(3)(ii)(C)(c) | (c) a declaration of conformity and technical documentation showing compliance with the European Norms (EN), regulating the transmitter characteristics of the tracking device or its transmission module; and |  |  | Must be a signed document
AMC CAT (d)(3)(ii)(C)(d) | (d) the EMI assessment report documenting compliance with point (B) above. |  |  | Must be a signed document
Other | A declaration from the manufacturer identifying the device and confirming that EIRP (effective isotropic radiated power) is below 100mW. |  |  | Fullfill if EIRP is below 100mW
Finnair check performed at xx.xx.202x
#VALUE!

## Battery
(f) Batteries in C-PEDs and cargo tracking devices
29.4.2026 Rev. 6
Company:
Contact Person:
Email:
Cargo Tracking Device Model / Type:
Does the device contain a lithium battery?
NOTE! FOLLOWING REQUIREMENTS ARE APPLICABLE ONLY IF THE DEVICE CONTAINS A LITHIUM BATTERY
Lithium-type batteries in C-PEDs and cargo tracking devices should meet:
Requirement Reference | Requirement | Compliance Status (select) | Reference / Evidence document (& page number) | Remarks
AMC CAT (f)(1) | (1) United Nations (UN) Transportation Regulations, "Recommendations on and the transport of dangerous goods- manual of tests and criteria", UN ST/SG/AC.10/11;
(2) One of the following standards:
AMC CAT (f)(2)(i) | (i) Underwriters Laboratory, 'Lithium batteries', UL 1642;
AMC CAT (f)(2)(ii) | (ii) Underwriters Laboratory, 'Household and commercial batteries', UL 2054;
AMC CAT (f)(2)(iii) | (iii) Underwriters Laboratory, 'Information technology equipment - safety', UL 60950-1;
AMC CAT (f)(2)(iv) | (iv) International Electrotechnical Commission (IEC), 'Secondary cells and batteries containing alkaline or other non-acid eletrolytes - safety requirements for portable sealed secondary cells, and for batteries made from them, for use in the portable applications', IEC 62133
AMC CAT (f)(2)(v) | (v) RTCA, ' Minimum operational performance standards for rechargeable lithium battery systems', DO-311. RTCA DO-311 may be used to adress concerns regarding overcharging, over-discharging, and the flammability of cell components. The standard is intented to test permanently installed equipment; however, these tests are applicable and sufficient to test electronic flight bags rechargeable lithium-type batteries; or
AMC CAT (f)(2)(vi) | (vi) European Technical Standard Order (ETSO), 'Non-rechargeable lithium cells and batteries', ETSO C142a
Finnair check performed at xx.xx.202x