## Electro compatibility
Part-CAT AMC-GM - Issue 2 - Amendment 23 (Annex to Decision 2019/008/R ) |  |  |  |  | 1.11.2023 Rev. 4
(d) Demonstration of electromagnetic compatibility |  |  |  | Check perf. date: | DD.MM.YYYY
| (3) Alternative EMI assessment of cargo tracking devices |  |  | FULLFILL | NOT FULLFILL | Reference/Evidence document
| In cases where a transmitting function is automatically deactivated in a cargo tracking device that(is a |  |  |  |  | Please complete below
T-PED), the unit should be qualified for safe operation on board the aircraft. One of the
following methods should be considered to be acceptable as evidence of its safe operation:
(ii) The high intensity radiated field (HIRF) certification of the aircraft has been performed,
i.e. the aircraft type has been certified after 1987 and meets the appropriate special
condition. In such a case, the operator should ensure that the following conditions are met:
(A) The tracking device:
(a) features an automated and prolonged radio suspension in flight using
multiple modes of redundancy; and
(b) has been verified in the aircraft environment to ensure deactivation of the
transmitting function in flight.
(B) The emissions from the tracking device comply with the levels as defined by
EUROCAE ED-14E/RTCA DO-160E (or later revisions), Section 21, Category H.
(C) The operator should ensure that the following documents are provided by
the tracking device manufacturer:
(a) a declaration from the manufacturer identifying the device and confirming that
the device and its deactivation function comply with the requirement (A) and (B) above;
(b) a declaration showing that robust design and production
controls are in place during the manufacturing of the tracking device;
(c) a declaration of conformity and technical documentation showing compliance with
the European Norms (EN), regulating the transmitter characteristics of the tracking
device or its transmission module; and
(d) the EMI assessment report documenting compliance with point (B) above.

## Battery
(f) Batteries in C-PEDs and cargo tracking devices |  |  | FULLFILL | NOT FULLFILL | Reference/Evidence document
Please complete below
Lithium-type batteries in C-PEDs and cargo tracking devices should meet:
(1) United Nations (UN) Transportation Regulations, "Recommendations on and
the transport of dangerous goods- manual of tests and criteria", UN ST/SG/AC.10/11;
(2) One of the following standards:
(i) Underwriters Laboratory, 'Lithium batteries', UL 1642;
(ii) Underwriters Laboratory, 'Household and commercial batteries', UL 2054;
(iii) Underwriters Laboratory, 'Information technology equipment - safety', UL 60950-1;
(iv) International Electrotechnical Commission (IEC), 'Secondary cells and batteries
containing alkaline or other non-acid eletrolytes - safety requirements for portable sealed
secondary cells, and for batteries made from them, for use in the portable applications', IEC 62133
(v) RTCA, ' Minimum operational performance standards for rechargeable lithium battery
systems', DO-311. RTCA DO-311 may be used to adress concerns regarding overcharging,
over-discharging, and the flammability of cell components. The standard is intented to test
permanently installed equipment; however, these tests are applicable and sufficient to test
electronic flight bags rechargeable lithium-type batteries; or
(vi) European Technical Standard Order (ETSO), 'Non-rechargeable lithium cells and batteries', ETSO C142a